## P65x
|  | BST8323RS_RevA | DRV8300DRGE-EVM
CPU | Cloks and Input Range
| CPU Clock Frequency [MHz] | 100 | 100
| PWM Clock (MHz) | 100 | 100
| ADC Clock (MHz) | 25 | 25
| ADC Maximum Input Volatge [v] | 3 | 3
MOTOR_1 | Switching Frequnecy
| PWM Frequency [KHz] | 15 | 15
| PWM Period Time(us) | 66.6667 | 66.6667
| PWM Period Register | 3333 | 3333
Phase Voltage
| Voltage Sample Resistor [kohm] | 4.99 | 3.01
| Voltage Divide Resistor 1 [kohm] | 82 | 97.6
| Voltage Divide Resistor 2 [kohm] | 0 | 0
| Voltage Divide Resistor 3 [kohm] | 0 | 0
| Total Divide Resistor [kohm] | 82 | 97.6
| Voltage Gain | 0.057363 | 0.029918
| Maximum Sample Voltage [v] | 52.2986 | 100.2757
| Voltage LPF Capacitor [nF] | 47 | 100
| Voltage LPF Serial Resistor [ohm] | 51 | 51
| Voltage LPF Filter Capacitor [nF] | 2.2 | 2.2
| Voltage LPF Cut Frequency [Hz] | 680.3408 | 524.1724
Phase/DC_link Current
| Current Sample Resistor [ohm] | 0.007 | 0.003
| Current Input Resistor [kohm] | 1 | 4.99
| OPA Output/Feedback Resistor [kohm] | 20 | 49.9
| Offset Divide Resistor [kohm] | 2 | 100
| Offset Sampling Resistor [kohm] | 2 | 100
| Offset Output Voltage [V] | 1.5 | 1.5
| Actual Ampilfy Gain | 20 | 10
| Maximum Sample Current [A] | 21.4286 | 100
| Maximum Cal Sample Current [A] | 10.7143 | 50
| Maximum Permit Power of Rs [W] | 0.26786 | 2.5
PWMDAC
RC Filter resistor (ohm)
RC Filter capacitor(nF)
RC Filter Time Constant (us)
RC Filter Cut-off frequency (kHz)